## Sheet1
Version | Description | Feature/Bug | Category
5.1.2 | Bugfix: ESP32 30ms off time | Bugfix | ESP32
5.1.3 | Make parser more fool proof | Bugfix | All platforms
5.1.7 | Fix turntable broadcasts for non-movement activities and <JP> result | Bugfix | All platforms
5.1.9 | Fixed IO_PCA9555'h to work with PCA9548 mux, tested OK | Bugfix | All platforms
5.1.9 | ESP32 brakeCanPWM check now detects UNUSED_PIN | Bugfix | ESP32
5.1.9 | Fixed a problem whereby <1 MAIN> also powered on PROG track | Bugfix | All platforms
5.1.14 | Fixed IFTTPOSITION | Bugfix | All platforms
5.1.16 | Remove I2C address from EXTT_TURNTABLE macro to work with MUX, requires separate HAL macro to create | Bugfix | All platforms
5.1.18 | TURNOUTL bugfix | Bugfix | All platforms
5.1.19 | Only flag 2.2.0.0-dev as broken, not 2.2.0.0 in AT firmware | Bugfix | All platforms
5.2.1 | Trackmanager rework for simpler structure | Bugfix | All platforms
5.2.3 | Bugfix: Catch stange input to parser | Bugfix | All platforms
5.2.4 | LCD macro will not do diag if that duplicates @ to same target. | Bugfix | All platforms
5.2.5 | Trackmanager: Do not treat TRACK_MODE_ALL as TRACK_MODE_DC | Bugfix | All platforms
5.2.5 | Bugfix ESP32: Do not inverse DCX direction signal twice | Bugfix | ESP32
5.2.5 | Bugfix: Back out wrongly added const | Bugfix | All platforms
5.2.7 | Bugfix: EXRAIL ling segment | Bugfix | All platforms
5.2.7 | Give better power messages | Bugfix | All platforms
5.2.8 | Bugfix: Do not turn off all tracks on change | Bugfix | All platforms
5.2.9 | Bugfix LCD startup with no LCD, uses <@ | Bugfix | All platforms
5.2.11 | Change from TrackManager::returnMode to TrackManager::getMode | Bugfix | All platforms
5.2.11 | STM32 change to UID_BASE constants in DCCTimerSTM32 rather than raw hex addresses for UID registers | Bugfix | STM32
5.2.14 | Reminder window DCC packet optimization | Bugfix | All platforms
5.2.14 | add repeats to function packets that are not reminded in accordance with accessory packets | Bugfix | All platforms
5.2.15 | move call to CommandDistributor::broadcastPower() into the TrackManager::setTrackPower(*) functions | Bugfix | All platforms
5.2.16 | Bugfix to allow for devices using the EX-IOExpander protocol to have no analogue or no digital pins | Bugfix | All platforms
5.2.17 | ESP32 simplify network logic | Bugfix | ESP32
5.2.18 | Display network IP fix | Bugfix | All platforms
5.2.20 | Check return of Ethernet.begin() | Bugfix | All platforms
5.2.22 | Bugfixes: Empty turnout descriptions ok; negative route numbers valid. | Bugfix | All platforms
5.2.23 | KeywordHasher _hk (no functional change) | Bugfix | All platforms
5.2.23 | // : speeds out of range | Bugfix | All platforms
5.2.23 | // : latches and reserves out of range | Bugfix | All platforms
5.2.23 | // : duplicate/missing automation/route/sequence/call ids | Bugfix | All platforms
5.2.24 | Exrail macro asserts to catch | Bugfix | All platforms
5.2.25 | Fix bug causing <X> after working <D commands | Bugfix | All platforms
5.2.26 | Silently ignore overridden HAL defaults | Bugfix | All platforms
5.2.27 | Bugfix: IOExpander memory allocation | Bugfix | All platforms
5.2.27 | ESP32: Only write Wifi password to display if it is a well known one | Bugfix | ESP32
5.2.28 | ESP32: Can all Wifi channels. | Bugfix | ESP32
5.2.30 | Bugfix: WiThrottle sendIntro after initial N message as well | Bugfix | All platforms
5.2.30 | Exrail intercept <A ...> for DCC Signals. | Bugfix | All platforms
5.2.35 | Bugfix: Make DCC Extended Accessories follow RCN | Bugfix | All platforms
5.2.37 | Bugfix ESP32: Use BOOSTER_INPUT define | Bugfix | ESP32
5.2.41 | Update rotary encoder default address to 0x67 | Bugfix | All platforms
5.2.42 | ESP32 Bugfix: Uninitialized stack variable | Bugfix | ESP32
ESP32 | // ESP32 rewrite PWM LEDC to use pin mux | Bugfix | ESP32
ESP32 | // ESP32 fix PWM LEDC inverted pin mode | Bugfix | ESP32
5.2.45 | ESP32 Trackmanager reset cab number to 0 when track is not DC | Bugfix | ESP32
5.2.45 | Reuced developmenmt DIAG noise | Bugfix | All platforms
5.2.48 | Bugfix: HALDisplay was generating I2C traffic prior to I2C being initialised | Bugfix | All platforms
5.2.50 | EXRAIL ONBUTTON/ONSENSOR observe LATCH | Bugfix | All platforms
5.2.51 | Bugfix for SIGNAL: Distinguish between sighandle and sigid | Bugfix | All platforms
5.2.52 | Bugfix for ADCee() to handle ADC2 and ADC3 channel inputs on F446ZE and others | Bugfix | STM32
5.2.52 | Add support for ports G and H on STM32 for ADCee() and MotorDriver pins/shadow regs | Bugfix | STM32
5.2.53 | Bugfix for EX | Bugfix | All platforms
5.2.54 | Bugfix for EXRAIL signal handling for active high | Bugfix | All platforms
5.2.55 | Move EXRAIL isSignal() to public to allow use in STEALTH call | Bugfix | All platforms
5.2.56 | Bugfix and refactor for EXRAIL getSignalSlot | Bugfix | All platforms
5.2.57 | Bugfix autoreverse: Apply mode by binart bit match and not by equality | Bugfix | All platforms
5.2.59 | STM32 bugfix correct Serial1 definition for Nucleo | Bugfix | STM32
5.2.59 | STM32 add support for ARDUINO_NUCLEO_F4X9ZI type to span F429/F439 in upcoming STM32duino release v2.8 as a result of our PR | Bugfix | STM32
5.2.60 | Bugfix: Opcode AFTEROVERLOAD does not have an argument that is a pin and needs to be initialized | Bugfix | All platforms
5.2.60 | Remove inrush throttle after half good time so that we go to mode overload if problem persists | Bugfix | All platforms
5.2.60 | LCC Adapter interface throttled startup, | Bugfix | All platforms
5.2.60 | (Breaking change with Adapter base code) | Bugfix | All platforms
5.2.64 | Bugfix: <0 PROG> updated to undo JOIN | Bugfix | All platforms
5.2.65 | Speedup Exrail SETFREQ | Bugfix | All platforms
5.2.65 | EXRAIL SETFREQ drop loco param (breaking since 5.2.28) | Bugfix | All platforms
5.2.68 | Revert function map to signed (from 5.2.66) to avoid incompatibilities with ED etc for F31 frequency flag. | Bugfix | All platforms
5.2.71 | Broadcasts of loco forgets. | Bugfix | All platforms
5.2.72 | Bugfix: added shadowPORT entries in TrackManager.cpp for PORTG and PORTH on STM32, fixed typo in MotorDriver.cpp | Bugfix | STM32
5.2.73 | Bugfix: STM32 further fixes to shadowPORT entries in TrackManager.cpp for PORTG and PORTH | Bugfix | STM32
5.2.74 | Bugfix: ESP32 turn on the joined prog (as main) again after a prog operation | Bugfix | ESP32
5.2.75 | Bugfix: Serial lines 4 to 6 OK | Bugfix | ESP32
5.2.76 | Bugfix: EXRAIL: Catch CV read errors in the callback | Bugfix | All platforms
5.2.83 | Various STM32 related fixes for serial ports, I2C pullups now turned off, and shadowing of PORTG/PORTH for TrackManager now correct | Bugfix | STM32
5.2.84 | Fix TrackManager setDCCSignal and setPROGSignal for STM32 shadowing of PORTG/PORTH | Bugfix | All platforms
5.2.88 | Fix bug where EX-Turntable objects return incorrect angle for home with <JP x> | Bugfix | All platforms
5.2.90 | Bugfix: EXRAIL EXTT_TURNTABLE() now has description as optional in line with documentation | Bugfix | All platforms
5.2.91 | Bugfix: Neopixel I2C overelap check | Bugfix | All platforms
5.2.92 | Bugfix: FADE power off fix, EXRAIL power diagnostic fix | Bugfix | All platforms
5.2.93 | Bugfix: ESP32: Cleear progTrackSyncMain (join flag) when prog track is removed | Bugfix | ESP32
5.2.94 | Bugfix: Less confusion and simpler code around the RCN213 defines | Bugfix | All platforms
5.4.1 | ESP32 bugfix packet buffer race | Bugfix | All platforms
5.4.3 | Bugfix: changeFn for functions 29..31 | Bugfix | All platforms
5.4.4 | Bugfix: In parser, input buffer overrun and trailing > broke <+> | Bugfix | All platforms
5.1.1 | Check bad AT firmware version | Feature | All platforms
5.1.4 | Added ONOVERLOAD & AFTEROVERLOAD to EXRAIL | Feature | All platforms
5.1.5 | Added turntable object and EXRAIL commands | Feature | All platforms
5.1.5 | <I ...>, <JO ...>, <JP ...> | Feature | All platforms
5.1.5 | DCC_TURNTABLE, EXTT_TURNTABLE, IFTTPOSITION, ONROTATE, ROTATE, ROTATE_DCC, TT_ADDPOSITION, WAITFORTT EXRAIL | Feature | All platforms
5.1.6 | STM32F4xx native I2C driver added | Feature | STM32
5.1.8 | STM32Fxx ADCee extension to support ADCs #2 and #3 | Feature | STM32
5.1.8 | STM32F4xx shadowpin extensions to handle pins on ports D, E and F | Feature | STM32
5.1.8 | ARM architecture brakeCanPWM now uses digitalPinHasPWM() | Feature | ARM platforms
5.1.8 | STM32F4xx DCC 58uS timer now using non | Feature | STM32
5.1.10 | STM32F4xx DCCEXanalogWrite to handle PWM generation for TrackManager DC/DCX | Feature | STM32
5.1.11 | STM32F4xx revised I2C clock setup, no correctly sets clock and has fully variable frequency selection | Feature | STM32
5.1.11 | Added returnMode(byte t), returnDCAddr(byte t) & getModeName(byte Mode) | Feature | All platforms
5.1.11 | Added functions to TrackManager.cpp to allow UserAddin code for power display on OLED/LCD | Feature | All platforms
5.1.11 | Added EXRAIL SET_POWER(track, ON/OFF) | Feature | All platforms
5.1.12 | Added Power commands <0 A> & <1 A> etc. and update to <=> | Feature | All platforms
5.1.13 | Changed turntable broadcast from i to I due to server string conflict | Feature | All platforms
5.1.15 | LCC/Adapter support and Exrail feature | Feature | All platforms
5.1.17 | Divide out C for config and D for diag commands | Feature | All platforms
5.1.20 | EXRAIL Tidy and ROUTE_STATE, ROUTE_CAPTION | Feature | All platforms
5.1.21 | EXRAIL invoke multiple ON handlers for same event | Feature | All platforms
5.2.0 | ESP32: Autoreverse and booster mode support | Feature | ESP32
5.2.2 | Added option to allow MAX_CHARACTER_ROWS to be defined in config.h | Feature | All platforms
5.2.2 | Added ROUTE_DISABLED macro in EXRAIL | Feature | All platforms
5.2.6 | Trackmanager broadcast power state on track mode change | Feature | All platforms
5.2.9 | EXRAIL STASH feature | Feature | All platforms
5.2.9 | include IO_PCA9555 | Feature | All platforms
5.2.10 | Include trainbrains.eu block unoccupancy driver | Feature | All platforms
5.2.10 | STM32 extra UART/USARTs for larger Nucleo models | Feature | STM32
5.2.12 | ESP32 add AP mode LCD messages with SSID/PW for | Feature | ESP32
5.2.13 | EXRAIL STEALTH | Feature | All platforms
5.2.13 | Optional #define DISABLE_FUNCTION_REMINDERS | Feature | All platforms
5.2.19 | ESP32: Determine if the RMT hardware can handle DCC | Feature | ESP32
5.2.21 | Add STARTUP_DELAY config option to delay CS bootup | Feature | All platforms
5.2.21 | include HAL_IGNORE_DEFAULTS macro in EXRAIL | Feature | All platforms
5.2.29 | Added IO_I2CDFPlayer.h to support DFPLayer over I2C connected to NXP SC16IS750/SC16IS752 (currently only single UART for SC16IS752) | Feature | All platforms
5.2.29 | Added UART detection to I2CManager.cpp | Feature | All platforms
5.2.29 | Added PLAYSOUND alias of ANOUT to EXRAILMacros.h | Feature | All platforms
5.2.29 | Added enhanced IO_I2CDFPLayer enum commands to EXRAIL2.h | Feature | All platforms
5.2.31 | Exrail JMRI_SENSOR(vpin [,count]) creates <S> types. | Feature | All platforms
5.2.32 | Railcom Cutout (Initial trial Mega2560 only) | Feature | Mega
5.2.33 | Exrail CONFIGURE_SERVO(vpin,pos1,pos2,profile) | Feature | All platforms
5.2.33 | EXRAIL DCCX_SIGNAL(Address,redAspect,amberAspect,greenAspect) | Feature | All platforms
5.2.33 | Exrail ASPECT(address,aspect) for above. | Feature | All platforms
5.2.34 | <A address aspect> Command fopr DCC Extended Accessories | Feature | All platforms
5.2.36 | Variable frequency for DC mode | Feature | All platforms
5.2.38 | Exrail MESSAGE("text") to send a user message to all | Feature | All platforms
5.2.38 | // connected throttles (uses <m "text"> and withrottle Hmtext. | Feature | All platforms
5.2.39 | Functions for DC frequency: Use func up to F31 | Feature | All platforms
5.2.40 | Allow no shield | Feature | All platforms
5.2.40 | New cmd <W CONSIST id [REVERSE]> to handle long/short consist ids | Feature | All platforms
5.2.46 | Support for extended consist CV20 in <R> and <W id> | Feature | All platforms
5.2.47 | EXRAIL additions: | Feature | All platforms
5.2.47 | // FTOGGLE, XFTOGGLE | Feature | All platforms
5.2.47 | // TOGGLE_TURNOUT | Feature | All platforms
5.2.47 | // BLINK | Feature | All platforms
5.2.47 | // STEALTH_GLOBAL | Feature | All platforms
5.2.49 | EXRAIL additions: | Feature | All platforms
5.2.49 | // ONBUTTON, ONSENSOR | Feature | All platforms
5.2.58 | EXRAIL ALIAS allows named pins | Feature | All platforms
5.2.61 | Merg CBUS ACON/ACOF/ONACON/ONACOF Adapter interface. | Feature | All platforms
5.2.62 | Allow acks way longer than standard - to cater for Hornby HM7000 bug! | Feature | All platforms
5.2.63 | Implement WIFI_LED for ESP32, ESPduino32 and EX | Feature | ESP32
5.2.63 | Add WIFI_LED definitions for ESPduino32 and EX | Feature | ESP32
5.2.63 | Add BOOSTER_INPUT definitions for ESPduino32 and EX | Feature | ESP32
5.2.66 | <F cab DCFREQ 0..3> | Feature | All platforms
5.2.67 | EXRAIL AFTER optional debounce time variable (default 500mS) | Feature | All platforms
5.2.67 | AFTER(42) == AFTER(42,500) sets time sensor must be continuously off. | Feature | All platforms
5.2.69 | IO_RocoDriver. Direct drive train with rotary encoder hw and included in IODevice.h (circular dependency removed) | Feature | All platforms
5.2.70 | IO_RocoDriver renamed to IO_EncoderThrottle. | Feature | All platforms
5.2.77 | Withrottle: Implement "force function" subcommand "f" | Feature | All platforms
5.2.78 | NeoPixel support. | Feature | All platforms
5.2.78 | HAL driver | Feature | All platforms
5.2.78 | <o command | Feature | All platforms
5.2.78 | EXRAIL NEOPIXEL and NEOPIXEL_SIGNAL | Feature | All platforms
5.2.79 | serial manager loop that handles quoted strings | Feature | All platforms
5.2.79 | WiFiESP32 reconfig using <C WIFI "SSID" "PW"> | Feature | ESP32
5.2.80 | EthernetInterface upgrade, including STM32 Ethernet support | Feature | STM32
5.2.81 | STM32 Ethernet boards support, also now have specific EX8874 motor driver definition | Feature | STM32
5.2.82 | TrackManager and EXRAIL: Introduce more consistent names for <= ...> and SET_TRACK | Feature | All platforms
5.2.85 | IO_TM1638 driver, SEG7 Exrail macro and _s7 segment pattern generator. | Feature | All platforms
5.2.86 | IO_TCA8418 driver for keypad matrix input now fully functioning, including being able to use an interrupt pin | Feature | All platforms
5.2.87 | CamParser and IO_EXSensorCam driver | Feature | All platforms
5.2.89 | EXRAIL SET(vpin[,npins]) RESET(vpin,[,npins]) pin range manipulation | Feature | All platforms
5.2.95 | Release candidate for 5.4 | Feature | All platforms
5.2.96 | EXRAIL additions XFWD() and XREV() | Feature | All platforms
5.4.0 | New version at master | Feature | All platforms